## Sheet1
| C1 |  | C2
|  | Origin |  | Camera 1 |  | Camera 2 |  | Camera 3 |  | Camera 4
| C3 |  | C4 | D | 45 | D | 50 | D | 50 | D | 55
|  |  |  | H | 5 | H | 4.5 | H | 5 | H | 4.5
|  |  |  | Θy | -6.3402 | Θy | -5.1428 | Θy | -5.7106 | Θy | -4.6774
Y angle from camera to center, need this for pitch of camera | Θy | variable | ° | Cy | 230 | Cy | 180 | Cy | 195 | Cy | 200
The final yaw of the camera(s) | Ωx | variable | ° | Ωy | -2.5902 | Ωy | -7.6428 | Ωy | -6.3356 | Ωy | -4.6774
The final pitch of the camera(s) | Ωy | variable | ° | Cx | 200 | Cx | 190 | Cx | 210 | Cx | 205
horizontal viewing angle | Θhor | 80 | ° | Ωx | 0 | Ωx | -2 | Ωx | 2 | Ωx | 1
vertical viewing angle | Θver | 50 | °
Number of horizontal pixels | Px | 400 | px
Number of vertical pixels | Py | 400 | px
Distance of camera from center point | D | variable | cm
Height of camera from floor | H | variable | cm
X position of origin in camera pixels | Cx | variable | px
Y position of origin in camera pixels | Cy | variable | px